## Sheet1
PROJECT NAME: | PROJECT ADDRESS:
TABLE 709.1, 2018 IPC
DRAINAGE FIXTURE UNITS FOR FIXTURES AND GROUPS
|  | DRAINAGE |  | ENTER |  | TOTAL
FIXTURE TYPE | NOTES | FIXTURE UNIT |  | # OF NEW |  | FIXTURE
|  | VALUE |  | FIXTURES |  | UNITS
Automatic clothes washers, commercial | a, g | 3 | x | 0 | = | 0
Automatic clothes washers, residential | g | 2 | x | 0 | = | 0
Bathroom group as defined in Section 202 (1.6 gpf water closet) | f | 5 | x | 0 | = | 0
Bathroom group as defined in Section 202 (water closet flushing greater than 1.6 gpf) | f | 6 | x | 0 | = | 0
Bathtubb (with or without overhead shower or whirpool attachments) | b | 2 | x | 0 | = | 0
Bidet |  | 1 | x | 0 | = | 0
Combination sink and tray |  | 2 | x | 0 | = | 0
Dental lavatory |  | 1 | x | 0 | = | 0
Dental unit or cuspidor |  | 1 | x | 0 | = | 0
Dishwashing machine, domestic | c | 2 | x | 0 | = | 0
Drinking fountain |  | 0.5 | x | 0 | = | 0
Emergency floor drain |  | 0 | x | 0 | = | 0
Floor drains |  | 2 | x | 0 | = | 0
Kitchen sink, domestic |  | 2 | x | 0 | = | 0
Kitchen sink, domestic with food waste grinder and/or dishwasher |  | 2 | x | 0 | = | 0
Laundry tray (1 or 2 compartments) |  | 2 | x | 0 | = | 0
Lavatory |  | 1 | x | 0 | = | 0
Shower |  | 2 | x | 0 | = | 0
Service sink |  | 2 | x | 0 | = | 0
Sink |  | 2 | x | 0 | = | 0
Urinal | d | 4 | x | 0 | = | 0
Urinal, 1 gallon per flush or less | d,e | 2 | x | 0 | = | 0
Urinal, nonwater supplied | d | 0.5 | x | 0 | = | 0
Wash sink (circular or multiple) each set of faucets |  | 2 | x | 0 | = | 0
Water closet, flushometer tank, public or private | d,e | 4 | x | 0 | = | 0
Water closet, private (1.6 gpf) | d,e | 3 | x | 0 | = | 0
Water closet, private (flushing greater than 1.6 gpf) | d,e | 4 | x | 0 | = | 0
Water closet, public (1.6 gpf) | d,e | 4 | x | 0 | = | 0
Water closet, public (flushing greater than 1.6 gpf) | d,e | 6 | x | 0 | = | 0
Table 709.2: For fixture types not listed based on fixture drain or trap size (inches)
1 1/4" |  | 1 | x | 0 | = | 0
1 1/2" |  | 2 | x | 0 | = | 0
2" |  | 3 | x | 0 | = | 0
2 1/2" |  | 4 | x | 0 | = | 0
3" |  | 5 | x | 0 | = | 0
4" |  | 6 | x | 0 | = | 0
| TOTAL FIXTURES: |  |  | 0
| TOTAL FIXTURE UNITS: |  |  | (TFU) |  | 0
(REU - Residential Equivilent Unit, 15 Fixture Units per REU) | TOTAL REUs: |  |  | (REU=TFU / 15) |  | 0
For SI: 1 inch = 25.4 mm, 1 gallon = 3.785 L (gpf = gallon per flushing cycle).
a. For traps larger than 3 inches, use Table 709.2.
b. A showerhead over a bathtub or whirlpool bathtub attachment does not increase the drainage fixture unit value.
c. See Sections 709.2 through 709.4 for methods of computing unit value of fixtures not listed in this table or for rating of devices with intermittent flows.
d. Trap size shall be consistent with the fixture outlet size.
e. For the purpose of computing loads on building drains and sewers, water closets and urinals shall not be rated at a lower drainage fixture unit
unless the lower values are confirmed by testing.
f. For fixtures added to a dwelling unit bathroom group, add the dfu value of those additional fixtures to the bathroom group fixture count.
g. See Section 406.3 for sizing requirements for fixture drain, branch drain, and drainage stack for an automatic clothes washer standpipe.